## Dec8 - 10mm13cm
10mm BPA Data Collection
BPA Specification : |  | Resting Length = 12cm |  | Maximum contraction length = 10cm(2cm contraction)
Data | Test # | Inlet Valve Timing | Inlet period | Outlet Valve Timing | Outlet period | Comment
| 1 | 10 | 500 | 30 | 500
| 2 | 10 | 500 | 30 | 500
| 3 | 10 | 500 | 40 | 500
| 4 | 10 | 500 | 40 | 500
| 5 | 10 | 500 | 60 | 500
| 6 | 10 | 500 | 60 | 500
| 7 | 5 | 500 | 40 | 500
| 8 | 5 | 500 | 40 | 500
| 9 | 5 | 500 | 50 | 500 | Best
| 10 | 5 | 500 | 50 | 500 | Best
Dec 16 - 10mm Kinked
10mm BPA Data Collection
BPA Specification : |  | Resting length = 12cm | Max contraction length = 10cm(2cm) |  | Kinked Length = 1cm | End to end length = 1.2-1.5cm
Data | Test # | Inlet Valve Timing | Inlet period | Outlet Valve Timing | Outlet period | Comment
| 1 | 10 | 500 | 30 | 500 | Garbage- Pressure doesn’t drop to atm
| 2 | 10 | 500 | 30 | 500 | Pressure at 200kpa
| 3 | 10 | 500 | 40 | 500
| 4 | 10 | 500 | 40 | 500
| 5 | 10 | 500 | 60 | 500
| 6 | 10 | 500 | 60 | 500
| 7 | 5 | 500 | 40 | 500
| 8 | 5 | 500 | 40 | 500
| 9 | 5 | 500 | 50 | 500
| 10 | 5 | 500 | 50 | 500
10mm BPA Data Collection
BPA Specification : |  | Resting length = 12cm | Max contraction length = 10cm(2cm) |  | Kinked Length = 0.4cm | End to end length =0.4-0.5
Data | Test # | Inlet Valve Timing | Inlet period | Outlet Valve Timing | Outlet period | Comment
| 1 | 10 | 500 | 30 | 500
| 2 | 10 | 500 | 30 | 500
| 3 | 10 | 500 | 40 | 500
| 4 | 10 | 500 | 40 | 500
| 5 | 10 | 500 | 60 | 500
| 6 | 10 | 500 | 60 | 500
| 7 | 5 | 500 | 40 | 500
| 8 | 5 | 500 | 40 | 500
| 9 | 5 | 500 | 50 | 500
| 10 | 5 | 500 | 50 | 500

## 10mm Data Collection
Date | Diameter | Cut Length | Clamp End to end | Maximum Contraction length (cm) | Max Contraction (cm) | Kink/unkink | Force Output Type | Conversion Code
Dec 8 - Dec 16 | 10mm | 13.5cm | 12 | 10 | 2 | Unkink | Eq | Data_10mm_13cm_Unkinked_Test9 = csvread('10mm_13cm_Unkinked_Test9.csv');
[6 empty] | 4mm | Eq | Force_10mm_13cm_Unkinked_Test9_Wrong = Data_10mm_13cm_Unkinked_Test9(:,1);
[6 empty] | 8mm | EQ | Force_10mm_13cm_Unkinked_Test9_A0=((Force_10mm_13cm_Unkinked_Test9_Wrong/4.45) +30.882)/1.6475; %convert back to Arduino Output
[6 empty] | 12mm | Eq | Force_10mm_13cm_Unkinked_Test9_Offset = Force_10mm_13cm_Unkinked_Test9_A0 - min(Force_10mm_13cm_Unkinked_Test9_A0);
Force_10mm_13cm_Unkinked_Test9 = (((Force_10mm_13cm_Unkinked_Test9_Offset)*0.1535)-1.963)*4.45; %corrected Force output (N)
Pressure_10mm_13cm_Unkinked_Test9 =Data_10mm_13cm_Unkinked_Test9(:,2);
Time_10mm_13cm_Unkinked_Test9 = Data_10mm_13cm_Unkinked_Test9(:,3);
2022-01-03 | 10mm | 23cm | 21.9 | 18.6 | 3.3 | Unkink | EQ | Force_10mm_23cm_Unkinked_Test9_Wrong = Data_10mm_23cm_Unkinked_Test9(:,1);
[6 empty] | 14mm | Raw | Force_10mm_23cm_Unkinked_Test9_A0=((Force_10mm_23cm_Unkinked_Test9_Wrong/4.45) +30.882)/1.6475; %convert back to Arduino Output
[6 empty] | 30mm | Raw | Force_10mm_23cm_Unkinked_Test9 = (((Force_10mm_23cm_Unkinked_Test9_A0)*0.1535)-1.963)*4.45; %corrected Force output (N)
| 10mm | 30cm | 28.1 | 24 | 4.1 | Unkink | Raw
[6 empty] | 12 | Raw
[6 empty] | 22 | Raw
[6 empty] | 33 | Raw
2022-01-10 | 10mm | 29.8 | 28.1 | 23.6 | 4.5 | Unkink | Switched pin
[6 empty] | 17 | Switched pin
[6 empty] | 28 | Switched pin
[6 empty] | 41 | Switched pin
| 10mm | 27.6 | 25.7 | 22.1 | 3.6 | Unkink | Switched pin | %% 10mm 27cm (Force and Pressure Pin Switched)
[6 empty] | 7 | Switched pin | Data_10mm_27cm_Unkinked_Test9 = csvread('10mm_27cm_Unkinked_Test9.csv');
[6 empty] | 15 | Switched pin | Force_10mm_27cm_Unkinked_Test9_Wrong = Data_10mm_27cm_Unkinked_Test9(:,1); %this is actual pressure A0,going thru force eq)
[6 empty] | 31 | Switched pin | Pressure_10mm_27cm_Unkinked_Test9_Wrong = Data_10mm_27cm_Unkinked_Test9(:,2);
Force_10mm_27cm_Unkinked_Test9_A0 = (Pressure_10mm_27cm_Unkinked_Test9_Wrong +18.609)/0.7654; % This is Force A0
Pressure_10mm_27cm_Unkinked_Test9_A0 = ((Force_10mm_27cm_Unkinked_Test9_Wrong/4.45)+1.963)/0.1535;% This is pressure A0
Pressure_10mm_27cm_Unkinked_Test9 = (Pressure_10mm_27cm_Unkinked_Test9_A0*0.7654) -18.609;
Force_10mm_27cm_Unkinked_Test9 = ((Force_10mm_27cm_Unkinked_Test9_A0*0.1535)-1.963)*4.45;
Time_10mm_27cm_Unkinked_Test9 = Data_10mm_27cm_Unkinked_Test9(:,3);

## 20mm Data Collection
Date | Diameter | Cut Length | Clamp End to end | Maximum Contraction length (cm) | Max Contraction (cm) | Kink/unkink(mm) | Force Output Type | Pressure Output Type
2022-01-19 | 20mm | 25.3 | 22.8 | 17.3 | 5.5 | Unkink | Raw | EQ
[6 empty] | 9 | Raw | EQ
[6 empty] | 19 | Raw | EQ
2022-01-19 | 20mm | 30 | 27.5 | 20.7 | 6.8 | Unkink
[6 empty] | 14 | Raw | EQ
[6 empty] | 23 | Raw | EQ
[6 empty] | 34 | Raw | EQ
| 20mm | 15 | 12 | 9.5 | 2.5 | Unkink | Raw | EQ
[6 empty] | 10 | Raw | EQ
[6 empty] | 20 | Raw | EQ
2022-02-02 | 20mm | 42.7 | 39.7 | 29.6 | 10.1 | Unkink | Raw
[6 empty] | 35 | Raw
[6 empty] | 46 | Raw
[6 empty] | 69 | Raw
| 20mm | 12.4 | 9.8 | 7.4 | 2.4 | Unkink | Raw
[6 empty] | 13 | Raw
[6 empty] | 20 | Raw