## Sheet1
30ms pulse
Pulse duration (ms) | sufficient activation (Y/N/Maybe) |  | Pulse interval (ms) | sufficient output? | angle ouput (degrees)
1 | N |  | 1000 | no
5 | Maybe |  | 500 | no
10 | Maybe |  | 400 | no
15 | Maybe |  | 300 | no
20 | Maybe/Yes |  | 200 | no (slight shaking)
25 | Maybe/Yes |  | 150 | no (slight shaking)
30 | Yes | ill stick with this for now | 100 | no (slight shaking)
35 | Yes |  | 95 | no (slight shaking)
40 | Yes |  | 90 | no (slight shaking)
|  |  | 85 | no (slight shaking)
|  |  | 80 | no (slight shaking)
|  |  | 75 | no (slight shaking)
|  |  | 70 | yes | approx 20 | note: it seems we have an issue with noise (vibration from pulses causing the reading to rise)
65
60
55

## pressure calibration graph
day 1 |  |  | day 2 |  |  | day3 |  |  | day4 |  |  | day4
dial reading (Kpa) | digital pressure reading | force | dial reading (kPa) | digital pressure reading | force | dial reading (kPa) | digital pressure reading |  | dial reading (kPa) | digital pressure reading |  | dial reading (kPa) | digital pressure reading
0 | 35 | 0 | 0 | 34 |  | 0 | 23 |  | 0 | 22 |  | 0 | 22
200 | 259 |  | 100 | 132 |  | 200 | 176 |  | 200 | 168 |  | 200 | 174
300 | 399 |  | 180 | 242 |  | 300 | 257 |  | 300 | 261 |  | 300 | 262
400 | 555 |  | 300 | 411 |  | 400 | 346 |  | 400 | 349 |  | 400 | 347
500 | 683 |  | 405 | 548 |  | 500 | 444 |  | 500 | 446 |  | 500 | 432
600 | 814 |  | 500 | 675 |  | 600 | 536 |  | 600 | 529 |  | 600 | 535
620 | 836 |  | 605 | 820 |  | 650 | 580 |  | 650 | 580 |  | 650 | 580
700 | 946 |  | 700 | 947
length (mm) |  | note: this is done for the duo board | length |  | note: this is done for the duo board | length |  | note: this is done for the uno board | length |  | note: this is done for the uno board | length |  | note: this is done for the uno board
363 |  |  | 300 |  |  | 509 |  |  | 509 |  |  | 451

## force calibration graph
day1
actual weight (N) | digital weight reading (N) | true_f_value = (f_value * 0.17204 - 0.5161) * 9.81
0 | 0 | ^Note for Ben: correct this for 451 and 509 mm readings
156.96 | 154
166.77 | 164
176.58 | 173
186.39 | 182
196.2 | 192

## 300mm
resting length | 297 |  | batch | j61
max contracted (at 620kPa) | 225 | [5 empty] | Pressurizing P=1
kmax | 0.24242 | [5 empty] | Depressurizing DP=0
Inflated length | strain | relative strain | Pressure | Force | deflated length | P/DP
[5 empty] | 299 |  |  |  | changed cap
272 | 0.084175 | 0.34722 | 206 | 0 |  | 1 |  |  | new resting length | max contracted
252 | 0.15152 | 0.625 | 301 | 0 |  | 1 |  |  | 310 | 238
240 | 0.19192 | 0.79167 | 399 | 0 |  | 1
233 | 0.21549 | 0.88889 | 501 | 0 |  | 1
226 | 0.23906 | 0.98611 | 605 | 0 |  | 1 |  |  | changed cap reading
225 | 0.24242 | 1 | 623 | 0 |  | 1 |  |  | pressure | force
Inflated length | strain | relative strain | Pressure | Force | deflated length | P/DP | from 297 |  | 623 | 1230
297 | 0 | 0 | 625 | 1122 |  | 0
297 | 0 | 0 | 389 | 743 |  | 0
298 | -0.003367 | -0.013889 | 92 | 123 |  | 0
295 | 0.006734 | 0.027778 | 190 | 325 |  | 1
295 | 0.006734 | 0.027778 | 401 | 771 |  | 1
293 | 0.013468 | 0.055556 | 510 | 1001 |  | 1
295 | 0.006734 | 0.027778 | 305 | 564 |  | 0
297 | 0 | 0 | 98 | 126 |  | 0
Inflated length | strain | relative strain | Pressure | Force | deflated length | P/DP
281 | 0.053872 | 0.22222 | 175 | 50 |  | 1
280 | 0.057239 | 0.23611 | 196 | 92 |  | 1
280 | 0.057239 | 0.23611 | 402 | 480 |  | 1
281 | 0.053872 | 0.22222 | 409 | 497 |  | 1
279 | 0.060606 | 0.25 | 613 | 865 |  | 1
278 | 0.063973 | 0.26389 | 605 | 851 |  | 0
280 | 0.057239 | 0.23611 | 285 | 273 |  | 0
277 | 0.06734 | 0.27778 | 505 | 676 |  | 1
282 | 0.050505 | 0.20833 | 91 | 0 |  | 0 | *
Inflated length | strain | relative strain | Pressure | Force | deflated length | P/DP
254 | 0.14478 | 0.59722 | 277 | 30 |  | 1
253 | 0.14815 | 0.61111 | 400 | 177 |  | 1
253 | 0.14815 | 0.61111 | 290 | 49 |  | 0
252 | 0.15152 | 0.625 | 611 | 423 |  | 1
252 | 0.15152 | 0.625 | 492 | 292 |  | 0
254 | 0.14478 | 0.59722 | 353 | 135 |  | 0
252 | 0.15152 | 0.625 | 598 | 416 |  | 1
Inflated length | strain | relative strain | Pressure | Force | deflated length | P/DP
241 | 0.18855 | 0.77778 | 609 | 258 |  | 1
241 | 0.18855 | 0.77778 | 626 | 279 |  | 1
241 | 0.18855 | 0.77778 | 494 | 166 |  | 0
242 | 0.18519 | 0.76389 | 298 | 2.25 |  | 1
242 | 0.18519 | 0.76389 | 400 | 86 |  | 1
240 | 0.19192 | 0.79167 | 350 | 44 |  | 0
242 | 0.18519 | 0.76389 | 330 | 25 |  | 0
round 2
resting length | 300 |  | batch | j61
max contracted (at 620kPa) | 225 | [5 empty] | Pressurizing P=1
kmax | 0.25 | [5 empty] | Depressurizing DP=0
Inflated length | strain | relative strain | Pressure | Force | deflated length | P/DP
225 | 0.25 | 1 | 622 | 0
229 | 0.22896 | 0.91582 | 499 | 0 |  | 0
233 | 0.21549 | 0.86195 | 395 | 0 |  | 0
241 | 0.18855 | 0.75421 | 299 | 0 |  | 0
256 | 0.13805 | 0.55219 | 200 | 0 |  | 0
288 | 0.030303 | 0.12121 | 101 | 0 |  | 0
Inflated length | strain | relative strain | Pressure | Force | deflated length | P/DP
299 | 0.0033333 | 0.013333 | 136 | 223 |  | 1
298 | 0.0066667 | 0.026667 | 208 | 373 |  | 1
297 | 0.01 | 0.04 | 304 | 575 |  | 1
296 | 0.013333 | 0.053333 | 397 | 765 |  | 1
294 | 0.02 | 0.08 | 502 | 970 |  | 1
293 | 0.023333 | 0.093333 | 595 | 1136 |  | 1
292 | 0.026667 | 0.10667 | 620 | 1182 |  | 1
294 | 0.02 | 0.08 | 431 | 783 |  | 0
294 | 0.02 | 0.08 | 354 | 617 |  | 0 |  |  | 75% | 80%
295 | 0.016667 | 0.066667 | 249 | 390 |  | 0
Inflated length | strain | relative strain | Pressure | Force | deflated length | P/DP |  |  | 225 | 240
271 | 0.096667 | 0.38667 | 188 | 0 |  | 1 |  | chosen heights | 230 | 245
271 | 0.096667 | 0.38667 | 297 | 169 |  | 1
270 | 0.1 | 0.4 | 402 | 342 |  | 1
270 | 0.1 | 0.4 | 499 | 498 |  | 1
269 | 0.10333 | 0.41333 | 599 | 656 |  | 1
269 | 0.10333 | 0.41333 | 621 | 691 |  | 1
270 | 0.1 | 0.4 | 449 | 423 |  | 0
270 | 0.1 | 0.4 | 350 | 267 |  | 0
271 | 0.096667 | 0.38667 | 249 | 108 |  | 0
271 | 0.096667 | 0.38667 | 200 | 31 |  | 0
Inflated length | strain | relative strain | Pressure | Force | deflated length | P/DP
245 | 0.18333 | 0.73333 | 137 | 0 |  | 1
244 | 0.18667 | 0.74667 | 347 | 35 |  | 1
244 | 0.18667 | 0.74667 | 449 | 140 |  | 1
244 | 0.18667 | 0.74667 | 502 | 193 |  | 1
244 | 0.18667 | 0.74667 | 545 | 237 |  | 1
244 | 0.18667 | 0.74667 | 603 | 291 |  | 1
244 | 0.18667 | 0.74667 | 625 | 316 |  | 1
244 | 0.18667 | 0.74667 | 573 | 267 |  | 0
244 | 0.18667 | 0.74667 | 474 | 174 |  | 0
244 | 0.18667 | 0.74667 | 373 | 76 |  | 0
Inflated length | strain | relative strain | Pressure | Force | deflated length | P/DP
226 | 0.24667 | 0.98667 | 510 | 3 |  | 1
225 | 0.25 | 1 | 540 | 11.9 |  | 1
225 | 0.25 | 1 | 582 | 33.33 |  | 1
225 | 0.25 | 1 | 604 | 49 |  | 1
225 | 0.25 | 1 | 627 | 59 |  | 1
225 | 0.25 | 1 | 590 | 40 |  | 0
225 | 0.25 | 1 | 558 | 26 |  | 0
226 | 0.24667 | 0.98667 | 514 | 5 |  | 0

## 369mm
resting length | 369 |  | batch | j41
max contracted (at 620kPa) | 275 | [5 empty] | Pressurizing P=1
kmax | 0.25474 | [5 empty] | Depressurizing DP=0
Inflated length | strain | relative strain | Pressure | Force | deflated length | P/DP |  | changed cap reading
275 | 0.25474 | 1 | 620 | 0 | 369 | 1 |  | pressure | force
368 | 0.00271 | 0.010638 | 106 | 150 |  | 1 |  | 624 | 1317
367 | 0.0054201 | 0.021277 | 199 | 354 |  | 1 |  | new resting
366 | 0.0081301 | 0.031915 | 295 | 570 |  | 1 |  | 369
365 | 0.01084 | 0.042553 | 395 | 790 |  | 1 |  | max contracted
365 | 0.01084 | 0.042553 | 497 | 1011 |  | 1 |  | 275
365 | 0.01084 | 0.042553 | 598 | 1232 |  | 1 | *
365 | 0.01084 | 0.042553 | 624 | 1289 |  | 1 | *
366 | 0.0081301 | 0.031915 | 279 | 526 |  | 0
368 | 0.00271 | 0.010638 | 96 | 127 |  | 0
365 | 0.01084 | 0.042553 | 391 | 775 |  | 1
367 | 0.0054201 | 0.021277 | 198 | 348 |  | 0
356 | 0.03523 | 0.1383 | 110 | 0 |  | 0
330 | 0.10569 | 0.41489 | 198 | 0 |  | 1
304 | 0.17615 | 0.69149 | 298 | 0 |  | 1
292 | 0.20867 | 0.81915 | 397 | 0 |  | 1
282 | 0.23577 | 0.92553 | 498 | 0 |  | 1
275 | 0.25474 | 1 | 625 | 0 |  | 1
length (cm) | strain | relative strain | pressure | Force |  | P/DP
285 | 0.22764 | 0.89362 | 400 | 12.5 |  | 1
285 | 0.22764 | 0.89362 | 495 | 81 |  | 1
286 | 0.22493 | 0.88298 | 618 | 163 |  | 1
340 | 0.078591 | 0.30851 | 626 | 844 |  | 1
342 | 0.073171 | 0.28723 | 397 | 455 |  | 0
344 | 0.067751 | 0.26596 | 202 | 113 |  | 0
345 | 0.065041 | 0.25532 | 157 | 26 |  | 0
343 | 0.070461 | 0.2766 | 299 | 277 |  | 1
339 | 0.081301 | 0.31915 | 499 | 627 |  | 0
337 | 0.086721 | 0.34043 | 625 | 840 |  | 1
338 | 0.084011 | 0.32979 | 601 | 796 |  | 0
340 | 0.078591 | 0.30851 | 391 | 442 |  | 0
354 | 0.04065 | 0.15957 | 105 | 13.5 |  | 1
354 | 0.04065 | 0.15957 | 302 | 414 |  | 1
350 | 0.051491 | 0.20213 | 493 | 788 |  | 1
350 | 0.051491 | 0.20213 | 625 | 1043 |  | 1
350 | 0.051491 | 0.20213 | 592 | 980 |  | 0
351 | 0.04878 | 0.19149 | 381 | 567 |  | 0
353 | 0.04336 | 0.17021 | 190 | 185 |  | 0
351 | 0.04878 | 0.19149 | 391 | 591 |  | 1
321 | 0.13008 | 0.51064 | 216 | 13 |  | 1
321 | 0.13008 | 0.51064 | 399 | 271 |  | 1
320 | 0.13279 | 0.52128 | 623 | 573 |  | 1
320 | 0.13279 | 0.52128 | 598 | 540 |  | 0
320 | 0.13279 | 0.52128 | 297 | 139 |  | 0
320 | 0.13279 | 0.52128 | 203 | 15 |  | 0
319 | 0.1355 | 0.53191 | 498 | 410 |  | 1

## 451mm
resting length | 451 |  | batch | j61 | Pressurizing P=1
max contracted (at 620kPa) | 334 |  |  |  | Depressurizing DP=0
kmax | 0.25942
Inflated length | strain | relative strain | Pressure | Force | deflated length | P/DP
334 | 0.25942 | 1 | 620 | 0 | 451 | 1
340 | 0.24612 | 0.94872 | 509 | 0 |  | 0
345 | 0.23503 | 0.90598 | 398 | 0 |  | 0
360 | 0.20177 | 0.77778 | 297 | 0 |  | 0
374 | 0.17073 | 0.65812 | 205 | 0 |  | 0
421 | 0.066519 | 0.25641 | 100 | 0 |  | 0
Inflated length | strain | relative strain | Pressure | Force | deflated length | P/DP
440 | 0.02439 | 0.094017 | 623 | 1281 |  | 1
440 | 0.02439 | 0.094017 | 595 | 1221 |  | 0
441 | 0.022173 | 0.08547 | 501 | 1006 |  | 0
442 | 0.019956 | 0.076923 | 403 | 786 |  | 0
443 | 0.017738 | 0.068376 | 198 | 325 |  | 0
444 | 0.015521 | 0.059829 | 115 | 138 |  | 0
443 | 0.017738 | 0.068376 | 251 | 444 |  | 1
442 | 0.019956 | 0.076923 | 350 | 663 |  | 1
442 | 0.019956 | 0.076923 | 448 | 882 |  | 1
440 | 0.02439 | 0.094017 | 543 | 1097 |  | 1
442 | 0.019956 | 0.076923 | 290 | 528 |  | 0
Inflated length | strain | relative strain | Pressure | Force | deflated length | P/DP
447 | 0.0088692 | 0.034188 | 234 | 463 |  | 1
446 | 0.011086 | 0.042735 | 360 | 749 |  | 1
445 | 0.013304 | 0.051282 | 449 | 952 |  | 1
445 | 0.013304 | 0.051282 | 502 | 1072 |  | 1
444 | 0.015521 | 0.059829 | 552 | 1185 |  | 1
444 | 0.015521 | 0.059829 | 604 | 1293 |  | 1
443 | 0.017738 | 0.068376 | 620 | 1324 |  | 1
444 | 0.015521 | 0.059829 | 469 | 981 |  | 0
445 | 0.013304 | 0.051282 | 285 | 561 |  | 0
447 | 0.0088692 | 0.034188 | 164 | 285 |  | 0
Inflated length | strain | relative strain | Pressure | Force | deflated length | P/DP
437 | 0.031042 | 0.11966 | 175 | 108 |  | 1
432 | 0.042129 | 0.16239 | 249 | 267 |  | 1
431 | 0.044346 | 0.17094 | 301 | 380 |  | 1
431 | 0.044346 | 0.17094 | 402 | 591 |  | 1
430 | 0.046563 | 0.17949 | 498 | 794 |  | 1
429 | 0.04878 | 0.18803 | 598 | 1003 |  | 1
429 | 0.04878 | 0.18803 | 615 | 1038 |  | 1
429 | 0.04878 | 0.18803 | 555 | 915 |  | 0
430 | 0.046563 | 0.17949 | 455 | 710 |  | 0
431 | 0.044346 | 0.17094 | 346 | 481 |  | 0
432 | 0.042129 | 0.16239 | 201 | 180 |  | 0
Inflated length | strain | relative strain | Pressure | Force | deflated length | P/DP
414 | 0.08204 | 0.31624 | 145 | 0 |  | 1
414 | 0.08204 | 0.31624 | 250 | 134 |  | 1
413 | 0.084257 | 0.32479 | 350 | 317 |  | 1
411 | 0.088692 | 0.34188 | 451 | 500 |  | 1
411 | 0.088692 | 0.34188 | 501 | 585 |  | 1
410 | 0.090909 | 0.35043 | 550 | 670 |  | 1
410 | 0.090909 | 0.35043 | 603 | 758 |  | 1
409 | 0.093126 | 0.35897 | 621 | 790 |  | 1
411 | 0.088692 | 0.34188 | 399 | 417 |  | 0
413 | 0.084257 | 0.32479 | 300 | 250 |  | 0
414 | 0.08204 | 0.31624 | 199 | 75 |  | 0

## 509mm
resting length | 509 |  | batch | j61
max contracted (at 620kPa) | 385 | [5 empty] | Pressurizing P=1
kmax | 0.24361 | [5 empty] | Depressurizing DP=0
[10 empty] | new length | max contracted
Inflated length | strain | relative strain | Pressure | Force | deflated length | P/DP |  | changed cap reading |  | 509 | 382
385 | 0.24361 | 1 | 620 | 0 |  |  |  | pressure | force
391 | 0.23183 | 0.95161 | 500 | 0 |  |  |  | 626 | 1302
400 | 0.21415 | 0.87903 | 394 | 0
413 | 0.18861 | 0.77419 | 295 | 0
445 | 0.12574 | 0.51613 | 191 | 0
488 | 0.041257 | 0.16935 | 95 | 0
Inflated length | strain | relative strain | Pressure | Force | deflated length | P/DP
499 | 0.019646 | 0.080645 | 624 | 1316 |  | 1
501 | 0.015717 | 0.064516 | 600 | 1259 |  | 0
502 | 0.013752 | 0.056452 | 495 | 1013 |  | 0
504 | 0.0098232 | 0.040323 | 403 | 811 |  | 0
505 | 0.0078585 | 0.032258 | 305 | 588 |  | 0
505 | 0.0078585 | 0.032258 | 202 | 355 |  | 0
506 | 0.0058939 | 0.024194 | 90 | 106 |  | 0
506 | 0.0058939 | 0.024194 | 240 | 444 |  | 1
503 | 0.011788 | 0.048387 | 355 | 704 |  | 1
Inflated length | strain | relative strain | Pressure | Force | deflated length | P/DP
419 | 0.17682 | 0.72581 | 335 | 5 |  | 1
416 | 0.18271 | 0.75 | 403 | 101 |  | 1
416 | 0.18271 | 0.75 | 500 | 207 |  | 1
414 | 0.18664 | 0.76613 | 550 | 263 |  | 1
414 | 0.18664 | 0.76613 | 600 | 316 |  | 1
414 | 0.18664 | 0.76613 | 620 | 340 |  | 1
417 | 0.18075 | 0.74194 | 447 | 163 |  | 0
417 | 0.18075 | 0.74194 | 376 | 90 |  | 0
Inflated length | strain | relative strain | Pressure | Force | deflated length | P/DP
458 | 0.1002 | 0.41129 | 187 | 4 |  | 1
456 | 0.10413 | 0.42742 | 252 | 113 |  | 1
455 | 0.10609 | 0.43548 | 300 | 194 |  | 1
454 | 0.10806 | 0.44355 | 400 | 360 |  | 1
454 | 0.10806 | 0.44355 | 501 | 525 |  | 1
452 | 0.11198 | 0.45968 | 550 | 604 |  | 1
452 | 0.11198 | 0.45968 | 601 | 688 |  | 1
452 | 0.11198 | 0.45968 | 622 | 720 |  | 1
455 | 0.10609 | 0.43548 | 525 | 566 |  | 0
455 | 0.10609 | 0.43548 | 349 | 282 |  | 0
457 | 0.10216 | 0.41935 | 201 | 39 |  | 0
455 | 0.10609 | 0.43548 | 450 | 446 |  | 1
Inflated length | strain | relative strain | Pressure | Force | deflated length | P/DP
482 | 0.053045 | 0.21774 | 130 | 4.3 |  | 1
481 | 0.05501 | 0.22581 | 201 | 149 |  | 1
481 | 0.05501 | 0.22581 | 299 | 356 |  | 1
480 | 0.056974 | 0.23387 | 402 | 563 |  | 1
479 | 0.058939 | 0.24194 | 450 | 622 |  | 1
479 | 0.058939 | 0.24194 | 501 | 762 |  | 1
478 | 0.060904 | 0.25 | 603 | 967 |  | 1
478 | 0.060904 | 0.25 | 622 | 1006 |  | 1
478 | 0.060904 | 0.25 | 553 | 868 |  | 0
479 | 0.058939 | 0.24194 | 348 | 456 |  | 0
480 | 0.056974 | 0.23387 | 252 | 261 |  | 0
480 | 0.056974 | 0.23387 | 376 | 515 |  | 1
478 | 0.060904 | 0.25 | 476 | 714 |  | 1