## 10mm
Load Cell Calibration Data
Note: With 10v excitation, and gain of 100. The range of load cell voltage output is calculated to be [0-3V] for [0-1000lbs]
Jan 5 2022
Load Cell | [0-1000lbs]
Load Cell Voltage Output = (10V)*(3mV/V)*(Gain)*(load/1000lbs)
Gain = 1046 | Resistor 47 Ohm
Weight(lbs) | Weights(N) | Arduino Output(Min) | Arduino Output(Max) | Arduino Output (Averaged) | Experimental Voltage (Calculated) | Experimental Voltage (Measured with scope) | Theoretical Voltage
0 | 0 | 17 | 19 | 18 |  |  | 0
5 | 22.25 | 42 | 44 | 43 |  |  | 0.015
10 | 44.5 | 74 | 76 | 75 |  |  | 0.03
15 | 66.75 | 109 | 112 | 110.5 |  |  | 0.045
20 | 89 | 141 | 144 | 142.5 |  |  | 0.06
25 | 111.25 | 173 | 175 | 174 |  |  | 0.075
30 | 133.5 | 207 | 209 | 208 |  |  | 0.09
35 | 155.75 | 241 | 243 | 242 |  |  | 0.105
37.5 | 166.875 | 258 | 260 | 259 |  |  | 0.1125
40 | 178 | 272 | 274 | 273 |  | 1.35 | 1.2552
|  |  |  | 0 |  |  | 0

## 20mm
Note: With 10v excitation, and gain of 100. The range of load cell voltage output is calculated to be [0-3V] for [0-1000lbs]
Jan 5 2022
Load Cell | [0-1000lbs]
Load Cell Voltage Output = (10V)*(3mV/V)*(Gain)*(load/1000lbs)
Gain = 445 | Resistor 120 Ohm
Weight(lbs) | Weights(N) | Arduino Output(Min) | Arduino Output(Max) | Arduino Output (Averaged) | Experimental Voltage (Calculated) | Experimental Voltage (Measured with scope) | Theoretical Voltage
0 | 0 | 11 | 14 | 12.5
5 | 22.25 | 21 | 24 | 22.5
10 | 44.5 | 35 | 37 | 36
15 | 66.75 | 45 | 49 | 47
20 | 89 | 60 | 63 | 61.5
25 | 111.25 | 73 | 76 | 74.5
30 | 133.5 | 88 | 90 | 89
35 | 155.75 | 99 | 101 | 100
37.5 | 166.875 | 106 | 108 | 107 |  |  |  | 9i
40 | 178 | 111 | 112 | 111.5 |  | 0.486 | 0.534
|  |  |  | 0 |  |  | 0

## 40mm
Note: With 10v excitation, and gain of 100. The range of load cell voltage output is calculated to be [0-3V] for [0-1000lbs]
Jan 5 2022
Load Cell | [0-1000lbs]
Load Cell Voltage Output = (10V)*(3mV/V)*(Gain)*(load/1000lbs)
Gain = 107 | Resistor 470 Ohm
Weight(lbs) | Weights(N) | Arduino Output(Min) | Arduino Output(Max) | Arduino Output (Averaged) | Experimental Voltage (Calculated) | Experimental Voltage (Measured with scope) | Theoretical Voltage
0 | 0 | 11 | 12 | 11
5 | 22.25 | 14 | 16 | 14
10 | 44.5 | 16 | 18 | 17
15 | 66.75 | 20 | 22 | 21
20 | 89 | 24 | 26 | 25
25 | 111.25 | 28 | 30 | 29
30 | 133.5 | 31 | 32 | 32
35 | 155.75 | 35 | 37 | 36
37.5 | 166.875 | 37 | 38 | 37
40 | 178 | 39 | 40 | 39