## Sheet1
S-load cell | M6 Miniature tension sensor | pancake load cell |  | DYMH-103 |  | Futek LCM200 | Futek LCM300 | Load star RSB6-01KM-S | TE FN3050
Max force capacity ranges from 222N-177,929N | Max force capacity up to 4903 N | Max force capacity up to 4903 N |  | Max force capacity up to 2942 N |  | Max force capacity up to 4448 N | Max force capacity up to 4448N | Max force capacity up to 2205 lbs | Max force capacity up to 20kN
Dimensions vary, fairly large smallest sensor is 63.50 x 50.80 x 12.70 mm | 48 x 13 (diameter) mm | dimensions unknown |  | outer diameter: 25.4 mm thread diameter: 7mm |  | outer diameter: 20.3 mm thread: 3/8-24 | outer diameter: 24.9 mm M6x1 thread | outer diameter: 75 mm M10x1.5 thread | outer diameter: 70 mm M16x1.5 thread
Recommended excitation: 10-20V AC/DC | Recommended excitation: 5-15V | Recommended excitation: 10V DC |  | Recommended excitation: 5-15V |  | nonlinearity: ±0.25% of RO | nonlinearity: ±0.5% of RO | nonlinearity: ±0.05% of RO | linearity: <±0.1% FS
Full scale output: 3 Mv/V | Output: 1.0 ± 20% mV/V | Output: 2.0±0.1mV/V |  | Output: 1-1.5 mv/V |  | hysteresis: ±0.25 of RO | hysteresis: ±0.5 of RO | hysteresis: ±0.05 of RO | hysteresis: <±0.1% FS
Output resistance: 350 ± 10 ohms | Output resistance: 350 ± 5 ohms | Output resistance: 350±3Ω or 700±5Ω |  | Output resistance: 350±10Ω |  | nonrepeatability: ±0.1% of RO | nonrepeatability: ±0.1% of RO | nonrepeatability: ±0.03% of RO | 10k sensor made of stainless steel
Input resistance: 350 ± 5 ohms | Input resistance: 350 ± 30 ohms | Input resistance: 380±10Ω or 750±15Ω |  | Input resistance: 400±10Ω |  | Excitation: 15 V mac | Excitatioin: 15 V max | Excitation: 5-10 V | Power supply: 10V
Insulation resistance: 5000 MΩ | Insulation resistance: > 2000 MΩ | Insulation resistance: ≥5000MΩ |  | Insulation resistance: ≥500MΩ |  | Output: 2 mV/V nom | Output: 2mV/v
Creep (30min): ±0.03%F.S | Creep: 0.1% F.S | Creep: ±0.05%F.S |  | creep: ±0.02%F.S |  | Bridge Resistance: 350 ohm | Bridge resistance: 740 ohm
cost (2,224 N): $131.04 | Cost (4903 N): $105.80 | cost (4903 N): $150.48 |  | cost (2942 N): $80.00 |  | Insulation resistance ≥500 MΩ | Insulation resistance ≥500 MΩ @ 50 VDC | Insulation resistance ≥2000 MΩ @ 50 VDC | Insulation resistance ≥1000 MΩ
Safety overload 150%F.S | Safety overload 150%F.S | Safety overload 150%F.S |  | Safety overload 150%F.S |  | Deflection: 0.025 mm | deflection: 0.03 mm
https://www.scalesoutlet.com/optima-op-312-0-5-500-lb-s-beam-load-cell/?utm_source=google&utm_medium=cpc&adpos=&scid=scplp3891&sc_intid=3891&utm_term=&utm_campaign=SC+-+Shopping+-+General&utm_source=adwords&utm_medium=ppc&hsa_acc=8530883976&hsa_cam=1724215889&hsa_grp=67449705317&hsa_ad=336415905497&hsa_src=g&hsa_tgt=pla-295052892860&hsa_kw=&hsa_mt=&hsa_net=adwords&hsa_ver=3&gclid=Cj0KCQjwuL_8BRCXARIsAGiC51Do_cbG1ZBwEtDm5o1gHEucIDO9hhvGszhjz28ZuvVufWoqwfps6vEaAuRHEALw_wcB | https://www.amazon.com/Miniature-Tension- Industrial-Automatic-Sensitivity/dp/B07KXLV4Y5/ref=sr_1_2?dchild=1&keywords=M8%2BMiniature%2BTension%2BSensor%2BIndustrial%2BAutomatic%2BTouch%2BSensitivity%2BTest%2BLoad%2BCell%2BDYMH106&qid=1603305215&sr=8-2 | https://www.amazon.com/dp/B08CK7QNDT/ref=sspa_dk_detail_5?psc=1&pd_rd_i=B08CK7QNDT&pd_rd_w=bW06T&pf_rd_p=7d37a48b-2b1a-4373-8c1a-bdcc5da66be9&pd_rd_wg=zUPMv&pf_rd_r=R5MVWAFHZPC7Z9AFHXKF&pd_rd_r=2577f239-79f6-44c5-bf95-e4b5cf984b9e&spLa=ZW5jcnlwdGVkUXVhbGlmaWVyPUEzNURFMzlYQUhLOVJWJmVuY3J5cHRlZElkPUEwMDUwNDk4MkxLSzE2QlpFUk1FNSZlbmNyeXB0ZWRBZElkPUEwMDg5MTkwM0JUUVVXV1RDSUxBQyZ3aWRnZXROYW1lPXNwX2RldGFpbCZhY3Rpb249Y2xpY2tSZWRpcmVjdCZkb05vdExvZ0NsaWNrPXRydWU=#descriptionAndDetails | hhh | DYMH-103 Mini Tension and Compression Force Sensor Load Cell Applicable to Small Space (0-300kg): Amazon.com: Industrial & Scientific | ccc | cost(4448N): $750 | cost(4448N): $675 | cost(2205lb): $499 | cost: waiting on inquiry
[6 empty] | Safety overload: 150% of RO | Safety overload: 150% of RO | Safety overload: 150% of RO
[6 empty] | lcm200.pdf (futek.com) | lcm300.pdf (futek.com) | rsb6.pdf (loadstarsensors.com) | FN3050 (althensensors.com)

## Sheet2
Optima OP-312 | TAS501 | MMF404146
Max force capacity ranges from 222N-177,929N | Max force 1961N | Resistance: 350 ohm | Resistance varies from 100-1000 ohms
Dimensions vary, fairly large smallest sensor is 63.50 x 50.80 x 12.70 mm | 64 x 51 x 19 mm | Overall L x W: 9.4mm x 4.6 mm | lots of size combinations
Recommended excitation: 10-20V AC/DC | Excitation: 9-12V | 1 axis | 1 axis
Full scale output: 3 Mv/V | Output: 2.0 ± 0.005 Mv/V | Strain range: ±3%
Output resistance: 350 ± 10 ohms | Output resistance: 350 ± 10 ohms | Resistence tolerance: ±0.3%
Input resistance: 350 ± 5 ohms | Input resistance: 350 ± 5 ohms | Pack of 10: $162.00 | Pack of 10 varies on dimensions and resitance
Non-linearity: ± 0.03 %FS | Non-linearity, hysteresis, repeatability: ± 0.03 %FS | Strain Gauge (digikey.com) | Linear Strain Gauges ¦ Omega Engineering
Hysteresis, repeatability: ± 0.02 %FS
cost (2,224 N): $131.04 | cost: $59.95
https://www.scalesoutlet.com/optima-op-312-0-5-500-lb-s-beam-load-cell/?utm_source=google&utm_medium=cpc&adpos=&scid=scplp3891&sc_intid=3891&utm_term=&utm_campaign=SC+-+Shopping+-+General&utm_source=adwords&utm_medium=ppc&hsa_acc=8530883976&hsa_cam=1724215889&hsa_grp=67449705317&hsa_ad=336415905497&hsa_src=g&hsa_tgt=pla-295052892860&hsa_kw=&hsa_mt=&hsa_net=adwords&hsa_ver=3&gclid=Cj0KCQjwuL_8BRCXARIsAGiC51Do_cbG1ZBwEtDm5o1gHEucIDO9hhvGszhjz28ZuvVufWoqwfps6vEaAuRHEALw_wcB | TAS501 (sparkfun.com)