## 10mm
BPA ID (10mm) | Cut length | Resting length (lo) | Minimum contraction length (l620) | Initial kink length (li) | Initial contraction | Normalized Initial length | maximum strain | Max strain (%) | strain | Strain (%) | Relative strain
13cm | 13.7 | 12 | 10 | 12 | 0 | 1 | 0.16667 | 16.6667 | 0 | 0 | 0
| 13.7 | 12 | 10 | 11.6 | 0.4 | 0.96667 | 0.16667 | 16.6667 | 0.033333 | 3.3333 | 0.2
| 13.7 | 12 | 10 | 11.2 | 0.8 | 0.93333 | 0.16667 | 16.6667 | 0.066667 | 6.6667 | 0.4
| 13.7 | 12 | 10 | 10.8 | 1.2 | 0.9 | 0.16667 | 16.6667 | 0.1 | 10 | 0.6
23cm | 23.7 | 22 | 18.5 | 22 | 0 | 1 | 0.15909 | 15.9091 | 0 | 0 | 0
| 23.7 | 22 | 18.5 | 20.5 | 1.5 | 0.93182 | 0.15909 | 15.9091 | 0.068182 | 6.8182 | 0.42857
| 23.7 | 22 | 18.5 | 18.9 | 3.1 | 0.85909 | 0.15909 | 15.9091 | 0.14091 | 14.0909 | 0.88571
27cm | 27.7 | 25.7 | 21.8 | 25.7 | 0 | 1 | 0.15175 | 15.1751 | 0 | 0 | 0
| 27.7 | 25.7 | 21.8 | 25 | 0.7 | 0.97276 | 0.15175 | 15.1751 | 0.027237 | 2.7237 | 0.17949
| 27.7 | 25.7 | 21.8 | 24.2 | 1.5 | 0.94163 | 0.15175 | 15.1751 | 0.058366 | 5.8366 | 0.38462
| 27.7 | 25.7 | 21.8 | 22.6 | 3.1 | 0.87938 | 0.15175 | 15.1751 | 0.12062 | 12.0623 | 0.79487
29cm | 29.7 | 28.1 | 23.5 | 28.1 | 0 | 1 | 0.1637 | 16.3701 | 0 | 0 | 0
| 29.7 | 28.1 | 23.5 | 26.4 | 1.7 | 0.9395 | 0.1637 | 16.3701 | 0.060498 | 6.0498 | 0.36957
| 29.7 | 28.1 | 23.5 | 25.3 | 2.8 | 0.90036 | 0.1637 | 16.3701 | 0.099644 | 9.9644 | 0.6087
| 29.7 | 28.1 | 23.5 | 24 | 4.1 | 0.85409 | 0.1637 | 16.3701 | 0.14591 | 14.5907 | 0.8913
30cm | 30 | 28.1 | 24 | 28.1 | 0 | 1 | 0.14591 | 14.5907 | 0 | 0 | 0
| 30 | 28.1 | 24 | 26.9 | 1.2 | 0.9573 | 0.14591 | 14.5907 | 0.042705 | 4.2705 | 0.29268
| 30 | 28.1 | 24 | 25.9 | 2.2 | 0.92171 | 0.14591 | 14.5907 | 0.078292 | 7.8292 | 0.53659
| 30 | 28.1 | 24 | 24.8 | 3.3 | 0.88256 | 0.14591 | 14.5907 | 0.11744 | 11.7438 | 0.80488
ID
13cm
23cm
27cm
29cm
30cm

## 20mm
BPA ID (20mm) | Cut length | Resting length (lo) | Minimum contraction length (l620) | Initial kink length (li) | Initial contraction | Normalized Initial length | maximum strain | Max strain (%) | strain | Strain (%) | relative strain | 1-relative strain
10cm | 12.5 | 9.8 | 7.6 | 9.8 | 0 | 1 | 0.22449 | 22.449 | 0 | 0 | 0 | 1
| 12.5 | 9.8 | 7.6 | 8.5 | 1.3 | 0.86735 | 0.22449 | 22.449 | 0.13265 | 13.2653 | 0.59091 | 0.40909
| 12.5 | 9.8 | 7.6 | 7.8 | 2 | 0.79592 | 0.22449 | 22.449 | 0.20408 | 20.4082 | 0.90909 | 0.090909
12cm | 14.8 | 12 | 9.1 | 12 | 0 | 1 | 0.24167 | 24.1667 | 0 | 0 | 0 | 1
| 14.8 | 12 | 9.1 | 11 | 1 | 0.91667 | 0.24167 | 24.1667 | 0.083333 | 8.3333 | 0.34483 | 0.65517
| 14.8 | 12 | 9.1 | 10 | 2 | 0.83333 | 0.24167 | 24.1667 | 0.16667 | 16.6667 | 0.68966 | 0.31034
23cm | 25.2 | 22.8 | 17 | 22.8 | 0 | 1 | 0.25439 | 25.4386 | 0 | 0 | 0 | 1
| 25.2 | 22.8 | 17 | 21.9 | 0.9 | 0.96053 | 0.25439 | 25.4386 | 0.039474 | 3.9474 | 0.15517 | 0.84483
| 25.2 | 22.8 | 17 | 20.9 | 1.9 | 0.91667 | 0.25439 | 25.4386 | 0.083333 | 8.3333 | 0.32759 | 0.67241
30cm | 30 | 27.5 | 20.7 | 27.5 | 0 | 1 | 0.24727 | 24.7273 | 0 | 0 | 0 | 1
| 30 | 27.5 | 20.7 | 26.1 | 1.4 | 0.94909 | 0.24727 | 24.7273 | 0.050909 | 5.0909 | 0.20588 | 0.79412
| 30 | 27.5 | 20.7 | 25.2 | 2.3 | 0.91636 | 0.24727 | 24.7273 | 0.083636 | 8.3636 | 0.33824 | 0.66176
| 30 | 27.5 | 20.7 | 24.1 | 3.4 | 0.87636 | 0.24727 | 24.7273 | 0.12364 | 12.3636 | 0.5 | 0.5
40cm | 42.6 | 39.7 | 29.9 | 39.7 | 0 | 1 | 0.24685 | 24.6851 | 0 | 0 | 0 | 1
| 42.6 | 39.7 | 29.9 | 36.2 | 3.5 | 0.91184 | 0.24685 | 24.6851 | 0.088161 | 8.8161 | 0.35714 | 0.64286
| 42.6 | 39.7 | 29.9 | 35.1 | 4.6 | 0.88413 | 0.24685 | 24.6851 | 0.11587 | 11.5869 | 0.46939 | 0.53061
| 42.6 | 39.7 | 29.9 | 32.8 | 6.9 | 0.8262 | 0.24685 | 24.6851 | 0.1738 | 17.3804 | 0.70408 | 0.29592

## 40mm
BPA ID (40mm) | Cut length | Resting length (lo) | Minimum contraction length (l620) | Initial kink length (li) | Initial contraction | Normalized Initial length | maximum strain | Max strain (%) | strain | Strain (%)
15cm | 14.8 | 11.5 | 8.3 |  |  | 0 | 0.27826 | 27.8261 | 1 | 100 | Note: Min contraction length is measured at 500kpa due to leaks.
[6 empty] | #DIV/0! | #DIV/0! | #DIV/0! | #DIV/0! | #DIV/0!
[6 empty] | #DIV/0! | #DIV/0! | #DIV/0! | #DIV/0! | #DIV/0!
[6 empty] | #DIV/0! | #DIV/0! | #DIV/0! | #DIV/0! | #DIV/0!
[6 empty] | #DIV/0! | #DIV/0! | #DIV/0! | #DIV/0! | #DIV/0!
[6 empty] | #DIV/0! | #DIV/0! | #DIV/0! | #DIV/0! | #DIV/0!
25cm | 25.2 | 22.2 | 16.1 |  |  | 0 | 0.27477 | 27.4775 | 1 | 100
[6 empty] | #DIV/0! | #DIV/0! | #DIV/0! | #DIV/0! | #DIV/0!
[6 empty] | #DIV/0! | #DIV/0! | #DIV/0! | #DIV/0! | #DIV/0!
30cm | 29.5 | 26.4 | 19.1 |  |  | 0 | 0.27652 | 27.6515 | 1 | 100
[6 empty] | #DIV/0! | #DIV/0! | #DIV/0! | #DIV/0! | #DIV/0!
[6 empty] | #DIV/0! | #DIV/0! | #DIV/0! | #DIV/0! | #DIV/0!
[6 empty] | #DIV/0! | #DIV/0! | #DIV/0! | #DIV/0! | #DIV/0!
40cm | [5 empty] | #DIV/0! | #DIV/0! | #DIV/0! | #DIV/0! | #DIV/0!
[6 empty] | #DIV/0! | #DIV/0! | #DIV/0! | #DIV/0! | #DIV/0!
[6 empty] | #DIV/0! | #DIV/0! | #DIV/0! | #DIV/0! | #DIV/0!
[6 empty] | #DIV/0! | #DIV/0! | #DIV/0! | #DIV/0! | #DIV/0!