## 10mm
Cut Length (lc) | Resting Length(lo) | Max Contraction Length (lmax) | Initial Kink Length (li) |  |  |  | Cut Length (lc) | Resting Length(lo) | Max Contraction Length (lmax) | Initial Kink Length (li)
13.5 | 12 | 10 | 12 | 10mm13cm all kinks | 1.5 |  | 13.5 | 12 | 10 | 12 | 10mm13cm all kinks
|  |  | 11.6 |  | 0 |  |  |  |  | 11.6
|  |  | 11.2 |  | 0 | 0 |  |  |  | 11.2
|  |  | 10.8 |  | 0 |  |  |  |  | 10.8
23 | 21.9 | 18.6 | 21.9 | 10mm23cm all kinks | 1.1 |  | 23.6 | 21.9 | 18.6 | 21.9 | 10mm23cm all kinks
|  |  | 20.5 |  | 0 |  |  |  |  | 20.5
|  |  | 18.9 |  | 0 |  |  |  |  | 18.9
27.6 | 25.7 | 22.1 | 25.7 | 10mm27cm all kinks | 1.9 |  | 27.6 | 25.7 | 22.1 | 25.7 | 10mm27cm all kinks
|  |  | 25 |  | 0 |  |  |  |  | 25
|  |  | 24.2 |  | 0 |  |  |  |  | 24.2
|  |  | 22.6 |  | 0 |  |  |  |  | 22.6
29.8 | 28.1 | 23.6 | 28.1 | 10mm29cm all kinks | 1.7 |  | 29.8 | 28.1 | 23.6 | 28.1 | 10mm29cm all kinks
|  |  | 26.4 |  | 0 |  |  |  |  | 26.4
|  |  | 25.3 |  | 0 |  |  |  |  | 25.3
|  |  | 24 |  | 0 |  |  |  |  | 24
30 | 28.1 | 24 | 28.1 | 10mm30cm all kinks | 1.9 |  | 30 | 28.1 | 24 | 28.1 | 10mm30cm all kinks
|  |  | 26.9 |  | 0 |  |  |  |  | 26.9
|  |  | 25.9 |  | 0 |  |  |  |  | 25.9
|  |  | 24.8 |  | 0 |  |  |  |  | 24.8

## 10mm_Remeasured
Cut Length (lc) | Resting Length(lo) | Max Contraction Length (lmax) | Initial Kink Length (li)
13.7 | 12 | 10 | 12 | 10mm13cm all kinks | 2
|  |  | 11.6 |  | 0
|  |  | 11.2 |  | 0
|  |  | 10.8 |  | 0
23.7 | 22 | 18.5 | 21.9 | 10mm23cm all kinks | 3.5
|  |  | 20.5 |  | 0
|  |  | 18.9 |  | 0
27.7 | 26 | 21.8 | 25.7 | 10mm27cm all kinks | 4.2
|  |  | 25 |  | 0
|  |  | 24.2 |  | 0
|  |  | 22.6 |  | 0
29.7 | 28.1 | 23.5 | 28.1 | 10mm29cm all kinks | 4.6
|  |  | 26.4 |  | 0
|  |  | 25.3 |  | 0
|  |  | 24 |  | 0
30 | 28.1 | 24 | 28.1 | 10mm30cm all kinks | 4.1
26.9
25.9
24.8

## 10mm_NewRecollectedData
Cut Length (lc) | Resting Length(lo) | Max Contraction Length (lmax) | Max Strain | max contraction length | cut length - lo | pressire | min
10 | 8.3 | 7 | 0.15663 | 1.3 | 1.7 | 641kPa | 8.94kPa
15 | 13.2 | 11.1 | 0.15909 | 2.1 | 1.8 | 639 | 8.94kPa
20 | 18.2 | 15.2 | 0.16484 | 3 | 1.8 | 640 | 8.94kPa
25 | 23.3 | 19.3 | 0.17167 | 4 | 1.7 | 640 | 8.94kPa
30 | 28.1 | 23.2 | 0.17438 | 4.9 | 1.9 | 639 | 8.94kPa
40 | 38.2 | 31.4 | 0.17801 | 6.8 | 1.8 | 640 | 8.94kPa
Comment: these are measured without any constraints, measured free hand
need to recollect again on test jig for better reading(straighter BPA)
This is remeasured when collecting data
Cut Length (lc) | Resting Length(lo) | Max Contraction Length (lmax) | Max Strain | max contraction length | cut length - lo | pressire | min
10 | 8.3 | 7 | 0.15663 |  | 1.7 | 620 | 8.94kPa
15 | 13.2 | 11.1 | 0.15909 |  | 1.8 | 630
20 |  |  | #DIV/0! |  | 20
25 |  |  | #DIV/0! |  | 25
30 |  |  | #DIV/0! |  | 30
40 |  |  | #DIV/0! |  | 40
44.5 |  |  | #DIV/0! |  | 44.5
Percentage kink wrt to max kink
0.25
0.5
Planned for data collection |  |  |  |  | 0.75 |  |  | Resting lengths for data collection
Lc | Lo | L620 | max strain (e) | max contraction (cm) @ 620kPa | Kink #1 | Kink #2 | Kink#3 | lo #1 | lo #2 | lo #3 | lo #4
10 | 8.3 | 7 | 0.15663 | 1.3 | 0.325 | 0.65 | 0.975 | 8.3 | 7.975 | 7.65 | 7.325
15 | 13.2 | 11.1 | 0.15909 | 2.1 | 0.525 | 1.05 | 1.575 | 13.2 | 12.675 | 12.15 | 11.625
20 | 18.2 | 15.2 | 0.16484 | 3 | 0.75 | 1.5 | 2.25 | 18.2 | 17.45 | 16.7 | 15.95
25 | 23.3 | 19.3 | 0.17167 | 4 | 1 | 2 | 3 | 23.3 | 22.3 | 21.3 | 20.3
30 | 28.1 | 23.2 | 0.17438 | 4.9 | 1.225 | 2.45 | 3.675 | 28.1 | 26.875 | 25.65 | 24.425
40 | 38.2 | 31.4 | 0.17801 | 6.8 | 1.7 | 3.4 | 5.1 | 38.2 | 36.5 | 34.8 | 33.1
44.5 | 42.6 | 35.1 | 0.17606 | 7.5 | 1.875 | 3.75 | 5.625 | 42.6 | 40.725 | 38.85 | 36.975
[5 empty] | 10cm | 15cm | 20cm | 25cm | 30cm | 40cm
Actual Data Collection |  |  | Measured from marked parts of the jig | (at Lo Unkink 40.6cm | 10cm: 40.6
Lc | Lo | L620 | max strain (e) | max contraction (cm) @ 620kPa | lo #1 | lo #2 | lo #3 | lo #4
10 | 8.3 | 7 | 0.15663 | 1.3 | 40.6 | 40.275 | 39.95 | 39.625
15 | 13.2 | 11.1 | 0.15909 | 2.1 | 45.3 | 44.775 | 44.25 | 43.725
20 | 18.2 | 15.2 | 0.16484 | 3 | 50.5 | 49.75 | 49 | 48.25
25 | 23.3 | 19.3 | 0.17167 | 4 | 55.6 | 54.6 | 53.6 | 52.6
30 | 28.1 | 23.2 | 0.17438 | 4.9 | 60.5 | 59.275 | 58.05 | 56.825
40 | 38.2 | 31.4 | 0.17801 | 6.8 | 70.7 | 69 | 67.3 | 65.6
44.5 | 42.6 | 35.1 | 0.17606 | 7.5 | 10000 | 9998.125 | 9996.25 | 9994.375
| 52.1 | 43.7 | 0.16123 | 8.4 | 84.5 | 82.4 | 80.3 | 78.2

## 20mm_NewRecollectedData
Cut Length (lc) | Resting Length(lo) | Max Contraction Length (lmax) | Max Strain | max contraction(lo-lmax) | cut length - lo | pressire | min
10 | 8.5 | 6.7 | 0.21176 | 1.8 | 1.5 | 628 | 8.94kPa
15 | 13.3 | 10.3 | 0.22556 | 3 | 1.7 | 629 | 8.94kPa
20 | 18.3 | 14.1 | 0.22951 | 4.2 | 1.7 | 630 | 8.94kPa
25 | 23.3 | 17.9 | 0.23176 | 5.4 | 1.7 | 631 | 8.94kPa
30 | 28.2 | 21.6 | 0.23404 | 6.6 | 1.8 | 632 | 8.94kPa
40 | 38.4 | 29.5 | 0.23177 | 8.9 | 1.6 | 633 | 8.94kPa
Comment: these are measured without any constraints, measured free hand
need to recollect again on test jig for better reading(straighter BPA)
This is remeasured when collecting data
Cut Length (lc) | Resting Length(lo) | Max Contraction Length (lmax) | Max Strain | max contraction length | cut length - lo | pressire | min
10 |  |  | #DIV/0! |  | 10 | 830 | 8.94kPa
15 |  |  | #DIV/0! |  | 15 | 830
20 |  |  | #DIV/0! |  | 20
25 |  |  | #DIV/0! |  | 25
30 |  |  | #DIV/0! |  | 30
40 |  |  | #DIV/0! |  | 40
Percentage kink wrt to max kink
0.25
0.5
Planned for data collection |  |  |  |  | 0.75 |  |  | Resting lengths for data collection
Lc | Lo | L620 | max strain (e) | max contraction (cm) @ 620kPa | Kink #1 | Kink #2 | Kink#3 | lo #1 | lo #2 | lo #3 | lo #4
10 | 8.5 | 6.7 | 0.21176 | 1.8 | 0.45 | 0.9 | 1.35 | 8.5 | 8.05 | 7.6 | 7.15
15 | 13.3 | 10.3 | 0.22556 | 3 | 0.75 | 1.5 | 2.25 | 13.3 | 12.55 | 11.8 | 11.05
20 | 18.3 | 14.1 | 0.22951 | 4.2 | 1.05 | 2.1 | 3.15 | 18.3 | 17.25 | 16.2 | 15.15
25 | 23.3 | 17.9 | 0.23176 | 5.4 | 1.35 | 2.7 | 4.05 | 23.3 | 21.95 | 20.6 | 19.25
30 | 28.2 | 21.6 | 0.23404 | 6.6 | 1.65 | 3.3 | 4.95 | 28.2 | 26.55 | 24.9 | 23.25
40 | 38.4 | 29.5 | 0.23177 | 8.9 | 2.225 | 4.45 | 6.675 | 38.4 | 36.175 | 33.95 | 31.725
[5 empty] | 10cm | 15cm | 20cm | 25cm | 30cm | 40cm
Actual Data Collection |  |  | Measured from marked parts of the jig | (at Lo Unkink 40.6cm | 10cm: 40.2
Lc | Lo | L620 | max strain (e) | max contraction (cm) @ 620kPa | lo #1 | lo #2 | lo #3 | lo #4
10 |  |  | #DIV/0! | 0 | 40.2 | 39.75 | 39.3 | 38.85
15 |  |  | #DIV/0! | 0 | 15cm: -0.75; 20cm: -1.5; 25cm: -2.25
20 |  |  | #DIV/0! | 0 | 15cm: -1.05; 20cm: -2.1; 25cm: -3.15
25 |  |  | #DIV/0! | 0 | 15cm: -1.35; 20cm: -2.7; 25cm: -4.05
30 |  |  | #DIV/0! | 0 | 15cm: -1.65; 20cm: -3.3; 25cm: -4.95
40 |  |  | #DIV/0! | 0 | 15cm: -2.225; 20cm: -4.45; 25cm: -6.675

## 20mm
Cut Length (lc) | Resting Length(lo) | Max Contraction Length (lmax) | Initial Kink Length (li) |  | Cut Length (lc) | Resting Length(lo) | Max Contraction Length (lmax) | Initial Kink Length (li)
12.4 | 9.8 | 7.4 | 9.8 | 20mm10cm | 12.4 | 9.8 | 7.4 | 9.8 | 20mm10cm
|  |  | 8.5 |  |  |  |  | 8.5
|  |  | 7.8 |  |  |  |  | 7.8
15 | 12 | 9.5 | 12 | 20mm12cm | 15 | 12 | 9.5 | 12 | 20mm12cm
|  |  | 11 |  |  |  |  | 11
|  |  | 10 |  |  |  |  | 10
25.3 | 22.8 | 17.3 | 22.8 | 20mm23cm | 25.3 | 22.8 | 17.3 | 22.8 | 20mm23cm
|  |  | 21.9 |  |  |  |  | 21.9
|  |  | 20.9 |  |  |  |  | 20.9
30 | 27.5 | 20.7 | 27.5 | 20mm30cm | 30 | 27.5 | 20.7 | 27.5 | 20mm30cm
|  |  | 26.1 |  |  |  |  | 26.1
|  |  | 25.2 |  |  |  |  | 25.2
|  |  | 24.1 |  |  |  |  | 24.1
42.7 | 39.7 | 29.6 | 39.7 | 20mm40cm | 42.7 | 39.7 | 29.6 | 39.7 | 20mm40cm
|  |  | 36.2 |  |  |  |  | 36.2
|  |  | 35.1 |  |  |  |  | 35.1
|  |  | 32.8 |  |  |  |  | 32.8

## 20mm_Remeasured
Cut Length (lc) | Resting Length(lo) | Max Contraction Length (lmax) | Initial Kink Length (li) |  | Max Contraction( Resting Length - MaxPressure Length)
12.5 | 9.8 | 7.6 | 9.8 | 20mm10cm | 2.2
|  |  | 8.5 |  | 0
|  |  | 7.8 |  | 0
14.8 | 12 | 9.1 | 12 | 20mm12cm | 2.9
|  |  | 11 |  | 0
|  |  | 10 |  | 0
25.2 | 22.5 | 17 | 22.8 | 20mm23cm | 5.5
|  |  | 21.9 |  | 0
|  |  | 20.9 |  | 0
30 | 27.4 | 20.7 | 27.5 | 20mm30cm | 6.7
|  |  | 26.1 |  | 0
|  |  | 25.2 |  | 0
|  |  | 24.1 |  | 0
42.6 | 39.8 | 29.9 | 39.7 | 20mm40cm | 9.9
36.2
35.1
32.8