## 10mm
BPA ID (10mm) | Cut length | Resting length (lo) | Minimum contraction length (l620) | Initial kink length (li) | Initial contraction | Normalized Initial length | maximum strain | Max strain (%) | strain | Strain (%) | Relative strain
13cm | 13.7 | 12 | 10 | 12 | 0 | 1 | 0.16667 | 16.6667 | 0 | 0 | 0
| 13.7 | 12 | 10 | 11.6 | 0.4 | 0.96667 | 0.16667 | 16.6667 | 0.033333 | 3.3333 | 0.2
| 13.7 | 12 | 10 | 11.2 | 0.8 | 0.93333 | 0.16667 | 16.6667 | 0.066667 | 6.6667 | 0.4
| 13.7 | 12 | 10 | 10.8 | 1.2 | 0.9 | 0.16667 | 16.6667 | 0.1 | 10 | 0.6
23cm | 23.7 | 22 | 18.5 | 22 | 0 | 1 | 0.15909 | 15.9091 | 0 | 0 | 0
| 23.7 | 22 | 18.5 | 20.5 | 1.5 | 0.93182 | 0.15909 | 15.9091 | 0.068182 | 6.8182 | 0.42857
| 23.7 | 22 | 18.5 | 18.9 | 3.1 | 0.85909 | 0.15909 | 15.9091 | 0.14091 | 14.0909 | 0.88571
27cm | 27.7 | 25.7 | 21.8 | 25.7 | 0 | 1 | 0.15175 | 15.1751 | 0 | 0 | 0
| 27.7 | 25.7 | 21.8 | 25 | 0.7 | 0.97276 | 0.15175 | 15.1751 | 0.027237 | 2.7237 | 0.17949
| 27.7 | 25.7 | 21.8 | 24.2 | 1.5 | 0.94163 | 0.15175 | 15.1751 | 0.058366 | 5.8366 | 0.38462
| 27.7 | 25.7 | 21.8 | 22.6 | 3.1 | 0.87938 | 0.15175 | 15.1751 | 0.12062 | 12.0623 | 0.79487
29cm | 29.7 | 28.1 | 23.5 | 28.1 | 0 | 1 | 0.1637 | 16.3701 | 0 | 0 | 0
| 29.7 | 28.1 | 23.5 | 26.4 | 1.7 | 0.9395 | 0.1637 | 16.3701 | 0.060498 | 6.0498 | 0.36957
| 29.7 | 28.1 | 23.5 | 25.3 | 2.8 | 0.90036 | 0.1637 | 16.3701 | 0.099644 | 9.9644 | 0.6087
| 29.7 | 28.1 | 23.5 | 24 | 4.1 | 0.85409 | 0.1637 | 16.3701 | 0.14591 | 14.5907 | 0.8913
30cm | 30 | 28.1 | 24 | 28.1 | 0 | 1 | 0.14591 | 14.5907 | 0 | 0 | 0
| 30 | 28.1 | 24 | 26.9 | 1.2 | 0.9573 | 0.14591 | 14.5907 | 0.042705 | 4.2705 | 0.29268
| 30 | 28.1 | 24 | 25.9 | 2.2 | 0.92171 | 0.14591 | 14.5907 | 0.078292 | 7.8292 | 0.53659
| 30 | 28.1 | 24 | 24.8 | 3.3 | 0.88256 | 0.14591 | 14.5907 | 0.11744 | 11.7438 | 0.80488
ID
13cm
23cm
27cm
29cm
30cm

## 20mm
BPA ID (20mm) | Cut length | Resting length (lo) | Minimum contraction length (l620) | Initial kink length (li) | Initial contraction | Normalized Initial length | maximum strain | Max strain (%) | strain | Strain (%) | relative strain
10cm | 12.5 | 9.8 | 7.6 | 9.8 | 0 | 1 | 0.22449 | 22.449 | 0 | 0 | 0
| 12.5 | 9.8 | 7.6 | 8.5 | 1.3 | 0.86735 | 0.22449 | 22.449 | 0.13265 | 13.2653 | 0.59091
| 12.5 | 9.8 | 7.6 | 7.8 | 2 | 0.79592 | 0.22449 | 22.449 | 0.20408 | 20.4082 | 0.90909
12cm | 14.8 | 12 | 9.1 | 12 | 0 | 1 | 0.24167 | 24.1667 | 0 | 0 | 0
| 14.8 | 12 | 9.1 | 11 | 1 | 0.91667 | 0.24167 | 24.1667 | 0.083333 | 8.3333 | 0.34483
| 14.8 | 12 | 9.1 | 10 | 2 | 0.83333 | 0.24167 | 24.1667 | 0.16667 | 16.6667 | 0.68966
23cm | 25.2 | 22.5 | 17 | 22.5 | 0 | 1 | 0.24444 | 24.4444 | 0 | 0 | 0
| 25.2 | 22.5 | 17 | 21.9 | 0.6 | 0.97333 | 0.24444 | 24.4444 | 0.026667 | 2.6667 | 0.10909
| 25.2 | 22.5 | 17 | 20.9 | 1.6 | 0.92889 | 0.24444 | 24.4444 | 0.071111 | 7.1111 | 0.29091
30cm | 30 | 27.4 | 20.7 | 27.4 | 0 | 1 | 0.24453 | 24.4526 | 0 | 0 | 0
| 30 | 27.4 | 20.7 | 26.1 | 1.3 | 0.95255 | 0.24453 | 24.4526 | 0.047445 | 4.7445 | 0.19403
| 30 | 27.4 | 20.7 | 25.2 | 2.2 | 0.91971 | 0.24453 | 24.4526 | 0.080292 | 8.0292 | 0.32836
| 30 | 27.4 | 20.7 | 24.1 | 3.3 | 0.87956 | 0.24453 | 24.4526 | 0.12044 | 12.0438 | 0.49254
40cm | 42.6 | 39.8 | 29.9 | 39.8 | 0 | 1 | 0.24874 | 24.8744 | 0 | 0 | 0
| 42.6 | 39.8 | 29.9 | 36.2 | 3.6 | 0.90955 | 0.24874 | 24.8744 | 0.090452 | 9.0452 | 0.36364
| 42.6 | 39.8 | 29.9 | 35.1 | 4.7 | 0.88191 | 0.24874 | 24.8744 | 0.11809 | 11.809 | 0.47475
| 42.6 | 39.8 | 29.9 | 32.8 | 7 | 0.82412 | 0.24874 | 24.8744 | 0.17588 | 17.5879 | 0.70707

## 40mm
BPA ID (40mm) | Cut length | Resting length (lo) | Minimum contraction length (l620) | Initial kink length (li) | Initial contraction | Normalized Initial length | maximum strain | Max strain (%) | strain | Strain (%)
15cm | 14.8 | 11.5 | 8.3 |  |  | 0 | 0.27826 | 27.8261 | 1 | 100 | Note: Min contraction length is measured at 500kpa due to leaks.
[6 empty] | #DIV/0! | #DIV/0! | #DIV/0! | #DIV/0! | #DIV/0!
[6 empty] | #DIV/0! | #DIV/0! | #DIV/0! | #DIV/0! | #DIV/0!
[6 empty] | #DIV/0! | #DIV/0! | #DIV/0! | #DIV/0! | #DIV/0!
[6 empty] | #DIV/0! | #DIV/0! | #DIV/0! | #DIV/0! | #DIV/0!
[6 empty] | #DIV/0! | #DIV/0! | #DIV/0! | #DIV/0! | #DIV/0!
25cm | 25.2 | 22.2 | 16.1 |  |  | 0 | 0.27477 | 27.4775 | 1 | 100
[6 empty] | #DIV/0! | #DIV/0! | #DIV/0! | #DIV/0! | #DIV/0!
[6 empty] | #DIV/0! | #DIV/0! | #DIV/0! | #DIV/0! | #DIV/0!
30cm | 29.5 | 26.4 | 19.1 |  |  | 0 | 0.27652 | 27.6515 | 1 | 100
[6 empty] | #DIV/0! | #DIV/0! | #DIV/0! | #DIV/0! | #DIV/0!
[6 empty] | #DIV/0! | #DIV/0! | #DIV/0! | #DIV/0! | #DIV/0!
[6 empty] | #DIV/0! | #DIV/0! | #DIV/0! | #DIV/0! | #DIV/0!
40cm | [5 empty] | #DIV/0! | #DIV/0! | #DIV/0! | #DIV/0! | #DIV/0!
[6 empty] | #DIV/0! | #DIV/0! | #DIV/0! | #DIV/0! | #DIV/0!
[6 empty] | #DIV/0! | #DIV/0! | #DIV/0! | #DIV/0! | #DIV/0!
[6 empty] | #DIV/0! | #DIV/0! | #DIV/0! | #DIV/0! | #DIV/0!